## Overview
TTISA32-RV32: instruction set reference
Core | Single-cycle RV32IM + TTISA-32 (every instruction takes 1 clock, CPI = 1)
RV32I | 37 base instructions implemented and tested; FENCE, ECALL, EBREAK decode as NOP
RV32M | 8 instructions, combinational multiply/divide unit
TTISA-32 | 5 custom instructions on opcode custom-0 (0001011); 4 checkpoint slots of x1..x31
Rolled back | Registers x1..x31 only. PC and data memory are NOT rolled back.
Encodings | Taken from the GNU assembler (riscv64-unknown-elf-as) for the example operands shown
Control signals | Recorded by simulating rtl/control_unit.v with every encoding
Tests | sw/rv32i_test.s (57 checks), sw/rv32m_test.s (20), sw/tt_test.s (26), sw/tt_demo.s (3)
Example operands | rd = x1, rs1 = x2, rs2 = x3 (x1=ra x2=sp x3=gp); imm = 5, shamt = 3, offset = 4 or 8
Legend
TTISA-32 custom instruction
Not implemented in this core (decodes as NOP)

## RV32I
# | Mnemonic | Format | Assembly | Operation | opcode | funct3 | funct7 / imm[11:5] | Example encoding | Status | Tested in
1 | LUI | U | lui rd, imm | rd = imm << 12 | 0110111 | - | - | 0x123450B7 | Implemented | rv32i_test
2 | AUIPC | U | auipc rd, imm | rd = PC + (imm << 12) | 0010111 | - | - | 0x12345097 | Implemented | rv32i_test
3 | JAL | J | jal rd, offset | rd = PC + 4; PC = PC + offset | 1101111 | - | - | 0x008000EF | Implemented | rv32i_test
4 | JALR | I | jalr rd, offset(rs1) | rd = PC + 4; PC = (rs1 + offset) & ~1 | 1100111 | 000 | - | 0x004100E7 | Implemented | rv32i_test
5 | BEQ | B | beq rs1, rs2, offset | if (rs1 == rs2) PC = PC + offset | 1100011 | 000 | - | 0x00208463 | Implemented | rv32i_test
6 | BNE | B | bne rs1, rs2, offset | if (rs1 != rs2) PC = PC + offset | 1100011 | 001 | - | 0x00209463 | Implemented | rv32i_test
7 | BLT | B | blt rs1, rs2, offset | if (rs1 < rs2, signed) PC = PC + offset | 1100011 | 100 | - | 0x0020C463 | Implemented | rv32i_test
8 | BGE | B | bge rs1, rs2, offset | if (rs1 >= rs2, signed) PC = PC + offset | 1100011 | 101 | - | 0x0020D463 | Implemented | rv32i_test
9 | BLTU | B | bltu rs1, rs2, offset | if (rs1 < rs2, unsigned) PC = PC + offset | 1100011 | 110 | - | 0x0020E463 | Implemented | rv32i_test
10 | BGEU | B | bgeu rs1, rs2, offset | if (rs1 >= rs2, unsigned) PC = PC + offset | 1100011 | 111 | - | 0x0020F463 | Implemented | rv32i_test
11 | LB | I | lb rd, offset(rs1) | rd = sign-extend(mem8[rs1 + offset]) | 0000011 | 000 | - | 0x00410083 | Implemented | rv32i_test
12 | LH | I | lh rd, offset(rs1) | rd = sign-extend(mem16[rs1 + offset]) | 0000011 | 001 | - | 0x00411083 | Implemented | rv32i_test
13 | LW | I | lw rd, offset(rs1) | rd = mem32[rs1 + offset] | 0000011 | 010 | - | 0x00412083 | Implemented | rv32i_test, tt_test
14 | LBU | I | lbu rd, offset(rs1) | rd = zero-extend(mem8[rs1 + offset]) | 0000011 | 100 | - | 0x00414083 | Implemented | rv32i_test
15 | LHU | I | lhu rd, offset(rs1) | rd = zero-extend(mem16[rs1 + offset]) | 0000011 | 101 | - | 0x00415083 | Implemented | rv32i_test
16 | SB | S | sb rs2, offset(rs1) | mem8[rs1 + offset] = rs2[7:0] | 0100011 | 000 | - | 0x00310223 | Implemented | rv32i_test
17 | SH | S | sh rs2, offset(rs1) | mem16[rs1 + offset] = rs2[15:0] | 0100011 | 001 | - | 0x00311223 | Implemented | rv32i_test
18 | SW | S | sw rs2, offset(rs1) | mem32[rs1 + offset] = rs2 | 0100011 | 010 | - | 0x00312223 | Implemented | rv32i_test, tt_test
19 | ADDI | I | addi rd, rs1, imm | rd = rs1 + imm | 0010011 | 000 | - | 0x00510093 | Implemented | rv32i_test
20 | SLTI | I | slti rd, rs1, imm | rd = (rs1 < imm, signed) ? 1 : 0 | 0010011 | 010 | - | 0x00512093 | Implemented | rv32i_test
21 | SLTIU | I | sltiu rd, rs1, imm | rd = (rs1 < imm, unsigned) ? 1 : 0 | 0010011 | 011 | - | 0x00513093 | Implemented | rv32i_test
22 | XORI | I | xori rd, rs1, imm | rd = rs1 ^ imm | 0010011 | 100 | - | 0x00514093 | Implemented | rv32i_test
23 | ORI | I | ori rd, rs1, imm | rd = rs1 ¦ imm | 0010011 | 110 | - | 0x00516093 | Implemented | rv32i_test
24 | ANDI | I | andi rd, rs1, imm | rd = rs1 & imm | 0010011 | 111 | - | 0x00517093 | Implemented | rv32i_test
25 | SLLI | I | slli rd, rs1, shamt | rd = rs1 << shamt | 0010011 | 001 | 0000000 | 0x00311093 | Implemented | rv32i_test
26 | SRLI | I | srli rd, rs1, shamt | rd = rs1 >> shamt (logical) | 0010011 | 101 | 0000000 | 0x00315093 | Implemented | rv32i_test
27 | SRAI | I | srai rd, rs1, shamt | rd = rs1 >> shamt (arithmetic) | 0010011 | 101 | 0100000 | 0x40315093 | Implemented | rv32i_test
28 | ADD | R | add rd, rs1, rs2 | rd = rs1 + rs2 | 0110011 | 000 | 0000000 | 0x003100B3 | Implemented | rv32i_test, tt_test, tt_demo
29 | SUB | R | sub rd, rs1, rs2 | rd = rs1 - rs2 | 0110011 | 000 | 0100000 | 0x403100B3 | Implemented | rv32i_test, tt_test, tt_demo
30 | SLL | R | sll rd, rs1, rs2 | rd = rs1 << rs2[4:0] | 0110011 | 001 | 0000000 | 0x003110B3 | Implemented | rv32i_test
31 | SLT | R | slt rd, rs1, rs2 | rd = (rs1 < rs2, signed) ? 1 : 0 | 0110011 | 010 | 0000000 | 0x003120B3 | Implemented | rv32i_test
32 | SLTU | R | sltu rd, rs1, rs2 | rd = (rs1 < rs2, unsigned) ? 1 : 0 | 0110011 | 011 | 0000000 | 0x003130B3 | Implemented | rv32i_test
33 | XOR | R | xor rd, rs1, rs2 | rd = rs1 ^ rs2 | 0110011 | 100 | 0000000 | 0x003140B3 | Implemented | rv32i_test
34 | SRL | R | srl rd, rs1, rs2 | rd = rs1 >> rs2[4:0] (logical) | 0110011 | 101 | 0000000 | 0x003150B3 | Implemented | rv32i_test
35 | SRA | R | sra rd, rs1, rs2 | rd = rs1 >> rs2[4:0] (arithmetic) | 0110011 | 101 | 0100000 | 0x403150B3 | Implemented | rv32i_test
36 | OR | R | or rd, rs1, rs2 | rd = rs1 ¦ rs2 | 0110011 | 110 | 0000000 | 0x003160B3 | Implemented | rv32i_test
37 | AND | R | and rd, rs1, rs2 | rd = rs1 & rs2 | 0110011 | 111 | 0000000 | 0x003170B3 | Implemented | rv32i_test
38 | FENCE | I | fence | Memory ordering | 0001111 | 000 | - | 0x0FF0000F | Not implemented: decodes as NOP (harmless here: one hart, no caches) | -
39 | ECALL | I | ecall | Environment call (trap to OS) | 1110011 | 000 | - | 0x00000073 | Not implemented: decodes as NOP (no traps / CSRs in this core) | -
40 | EBREAK | I | ebreak | Breakpoint (trap to debugger) | 1110011 | 000 | - | 0x00100073 | Not implemented: decodes as NOP; the testbench watches for it to stop the simulation | used as end-of-test marker

## RV32M
# | Mnemonic | Format | Assembly | Operation | Corner cases (RISC-V spec) | opcode | funct3 | funct7 | Example encoding | Status | Tested in
1 | MUL | R | mul rd, rs1, rs2 | rd = (rs1 * rs2)[31:0] | - | 0110011 | 000 | 0000001 | 0x023100B3 | Implemented | rv32m_test
2 | MULH | R | mulh rd, rs1, rs2 | rd = (signed rs1 * signed rs2)[63:32] | - | 0110011 | 001 | 0000001 | 0x023110B3 | Implemented | rv32m_test
3 | MULHSU | R | mulhsu rd, rs1, rs2 | rd = (signed rs1 * unsigned rs2)[63:32] | - | 0110011 | 010 | 0000001 | 0x023120B3 | Implemented | rv32m_test
4 | MULHU | R | mulhu rd, rs1, rs2 | rd = (unsigned rs1 * unsigned rs2)[63:32] | - | 0110011 | 011 | 0000001 | 0x023130B3 | Implemented | rv32m_test
5 | DIV | R | div rd, rs1, rs2 | rd = rs1 / rs2 (signed, rounds toward zero) | /0 -> 0xFFFFFFFF; -2^31 / -1 -> -2^31 | 0110011 | 100 | 0000001 | 0x023140B3 | Implemented | rv32m_test
6 | DIVU | R | divu rd, rs1, rs2 | rd = rs1 / rs2 (unsigned) | /0 -> 0xFFFFFFFF | 0110011 | 101 | 0000001 | 0x023150B3 | Implemented | rv32m_test
7 | REM | R | rem rd, rs1, rs2 | rd = rs1 % rs2 (signed, sign of dividend) | %0 -> rs1; -2^31 % -1 -> 0 | 0110011 | 110 | 0000001 | 0x023160B3 | Implemented | rv32m_test
8 | REMU | R | remu rd, rs1, rs2 | rd = rs1 % rs2 (unsigned) | %0 -> rs1 | 0110011 | 111 | 0000001 | 0x023170B3 | Implemented | rv32m_test

## TTISA-32
# | Mnemonic | Assembly | funct3 | opcode | funct7 | Example encoding | Operation | Timeline state after | Writes rd | Edge case behaviour | Latency | Tested in
1 | CHECKPOINT | CHECKPOINT | 000 | 0001011 | 0000000 | 0x0000000B | Save x1..x31 into slot s = (count==0) ? 0 : pos+1 | count = s+1 (later checkpoints discarded), pos = s, at_cp = 1 | No | No free slot (s == 4): save dropped, overflow = 1 | 1 cycle | tt_test, tt_demo
2 | SNAPSHOT | SNAPSHOT rd | 001 | 0001011 | 0000000 | 0x0000108B | Same as CHECKPOINT and rd = slot ID (handle) | Same as CHECKPOINT | Yes: rd = s | Saved image is the state before rd is written. No free slot: rd = 0xFFFFFFFF, overflow = 1 | 1 cycle | tt_test
3 | RESTORE | RESTORE rs1 | 010 | 0001011 | 0000000 | 0x0001200B | Load x1..x31 from slot rs1 | pos = rs1, at_cp = 1 (count unchanged, history kept) | No | rs1 >= count (invalid handle): no-op | 1 cycle | tt_test
4 | REWIND | REWIND | 011 | 0001011 | 0000000 | 0x0000300B | Load the previous checkpoint: bank[pos] if instructions ran since it, else bank[pos-1] | pos = target, at_cp = 1 | No | No checkpoint yet, or already at CP0: no-op | 1 cycle | tt_test, tt_demo
5 | FORWARD | FORWARD | 100 | 0001011 | 0000000 | 0x0000400B | Load the next checkpoint bank[pos+1] | pos = pos+1, at_cp = 1 | No | Already at the newest checkpoint: no-op | 1 cycle | tt_test
Timeline state: count = number of valid checkpoints (IDs 0..count-1); pos = current checkpoint; at_cp = 1 when no ordinary instruction has run since the last checkpoint/restore; overflow = sticky.
Example encodings use rd = x1 for SNAPSHOT and rs1 = x2 for RESTORE.
Only x1..x31 are saved and restored. The PC always advances to PC + 4 and data memory is never rolled back.
Assembler macros for these instructions are in sw/tt.inc (.insn r 0x0B, funct3, 0, rd, rs1, x0).

## Formats
Format | bits 31..25 | bits 24..20 | bits 19..15 | bits 14..12 | bits 11..7 | bits 6..0 | Used by
R | funct7 [31:25] | rs2 [24:20] | rs1 [19:15] | funct3 [14:12] | rd [11:7] | opcode [6:0] | Register-register ALU, RV32M
I | imm[11:0] [31:20] |  | rs1 [19:15] | funct3 [14:12] | rd [11:7] | opcode [6:0] | ALU immediate, loads, JALR
S | imm[11:5] [31:25] | rs2 [24:20] | rs1 [19:15] | funct3 [14:12] | imm[4:0] [11:7] | opcode [6:0] | Stores
B | imm[12¦10:5] [31:25] | rs2 [24:20] | rs1 [19:15] | funct3 [14:12] | imm[4:1¦11] [11:7] | opcode [6:0] | Branches (offset is a multiple of 2)
U | imm[31:12] [31:12] |  |  |  | rd [11:7] | opcode [6:0] | LUI, AUIPC
J | imm[20¦10:1¦11¦19:12] [31:12] |  |  |  | rd [11:7] | opcode [6:0] | JAL
TT (custom-0) | 0000000 [31:25] | 00000 [24:20] | rs1 (RESTORE) [19:15] | op [14:12] | rd (SNAPSHOT) [11:7] | 0001011 [6:0] | TTISA-32; R-type layout, opcode 0x0B

## Control signals
Mnemonic | Encoding | reg_we | write-back | alu_op | ALU A | ALU B | mem_re | mem_we | mem width | load ext | branch_en | jump_en | jalr_en | m_ext_en | m_op | tt_en | tt_op
LUI | 0x123450B7 | 1 | ALU | ADD | zero | imm | 0 | 0 | - | - | 0 | 0 | 0 | 0 | - | 0 | -
AUIPC | 0x12345097 | 1 | ALU | ADD | PC | imm | 0 | 0 | - | - | 0 | 0 | 0 | 0 | - | 0 | -
JAL | 0x008000EF | 1 | PC+4 | - | - | - | 0 | 0 | - | - | 0 | 1 | 0 | 0 | - | 0 | -
JALR | 0x004100E7 | 1 | PC+4 | ADD | rs1 | imm | 0 | 0 | - | - | 0 | 0 | 1 | 0 | - | 0 | -
BEQ | 0x00208463 | 0 | - | - | - | - | 0 | 0 | - | - | 1 | 0 | 0 | 0 | - | 0 | -
BNE | 0x00209463 | 0 | - | - | - | - | 0 | 0 | - | - | 1 | 0 | 0 | 0 | - | 0 | -
BLT | 0x0020C463 | 0 | - | - | - | - | 0 | 0 | - | - | 1 | 0 | 0 | 0 | - | 0 | -
BGE | 0x0020D463 | 0 | - | - | - | - | 0 | 0 | - | - | 1 | 0 | 0 | 0 | - | 0 | -
BLTU | 0x0020E463 | 0 | - | - | - | - | 0 | 0 | - | - | 1 | 0 | 0 | 0 | - | 0 | -
BGEU | 0x0020F463 | 0 | - | - | - | - | 0 | 0 | - | - | 1 | 0 | 0 | 0 | - | 0 | -
LB | 0x00410083 | 1 | mem | ADD | rs1 | imm | 1 | 0 | byte | signed | 0 | 0 | 0 | 0 | - | 0 | -
LH | 0x00411083 | 1 | mem | ADD | rs1 | imm | 1 | 0 | half | signed | 0 | 0 | 0 | 0 | - | 0 | -
LW | 0x00412083 | 1 | mem | ADD | rs1 | imm | 1 | 0 | word | unsigned | 0 | 0 | 0 | 0 | - | 0 | -
LBU | 0x00414083 | 1 | mem | ADD | rs1 | imm | 1 | 0 | byte | unsigned | 0 | 0 | 0 | 0 | - | 0 | -
LHU | 0x00415083 | 1 | mem | ADD | rs1 | imm | 1 | 0 | half | unsigned | 0 | 0 | 0 | 0 | - | 0 | -
SB | 0x00310223 | 0 | - | ADD | rs1 | imm | 0 | 1 | byte | - | 0 | 0 | 0 | 0 | - | 0 | -
SH | 0x00311223 | 0 | - | ADD | rs1 | imm | 0 | 1 | half | - | 0 | 0 | 0 | 0 | - | 0 | -
SW | 0x00312223 | 0 | - | ADD | rs1 | imm | 0 | 1 | word | - | 0 | 0 | 0 | 0 | - | 0 | -
ADDI | 0x00510093 | 1 | ALU | ADD | rs1 | imm | 0 | 0 | - | - | 0 | 0 | 0 | 0 | - | 0 | -
SLTI | 0x00512093 | 1 | ALU | SLT | rs1 | imm | 0 | 0 | - | - | 0 | 0 | 0 | 0 | - | 0 | -
SLTIU | 0x00513093 | 1 | ALU | SLTU | rs1 | imm | 0 | 0 | - | - | 0 | 0 | 0 | 0 | - | 0 | -
XORI | 0x00514093 | 1 | ALU | XOR | rs1 | imm | 0 | 0 | - | - | 0 | 0 | 0 | 0 | - | 0 | -
ORI | 0x00516093 | 1 | ALU | OR | rs1 | imm | 0 | 0 | - | - | 0 | 0 | 0 | 0 | - | 0 | -
ANDI | 0x00517093 | 1 | ALU | AND | rs1 | imm | 0 | 0 | - | - | 0 | 0 | 0 | 0 | - | 0 | -
SLLI | 0x00311093 | 1 | ALU | SLL | rs1 | imm | 0 | 0 | - | - | 0 | 0 | 0 | 0 | - | 0 | -
SRLI | 0x00315093 | 1 | ALU | SRL | rs1 | imm | 0 | 0 | - | - | 0 | 0 | 0 | 0 | - | 0 | -
SRAI | 0x40315093 | 1 | ALU | SRA | rs1 | imm | 0 | 0 | - | - | 0 | 0 | 0 | 0 | - | 0 | -
ADD | 0x003100B3 | 1 | ALU | ADD | rs1 | rs2 | 0 | 0 | - | - | 0 | 0 | 0 | 0 | - | 0 | -
SUB | 0x403100B3 | 1 | ALU | SUB | rs1 | rs2 | 0 | 0 | - | - | 0 | 0 | 0 | 0 | - | 0 | -
SLL | 0x003110B3 | 1 | ALU | SLL | rs1 | rs2 | 0 | 0 | - | - | 0 | 0 | 0 | 0 | - | 0 | -
SLT | 0x003120B3 | 1 | ALU | SLT | rs1 | rs2 | 0 | 0 | - | - | 0 | 0 | 0 | 0 | - | 0 | -
SLTU | 0x003130B3 | 1 | ALU | SLTU | rs1 | rs2 | 0 | 0 | - | - | 0 | 0 | 0 | 0 | - | 0 | -
XOR | 0x003140B3 | 1 | ALU | XOR | rs1 | rs2 | 0 | 0 | - | - | 0 | 0 | 0 | 0 | - | 0 | -
SRL | 0x003150B3 | 1 | ALU | SRL | rs1 | rs2 | 0 | 0 | - | - | 0 | 0 | 0 | 0 | - | 0 | -
SRA | 0x403150B3 | 1 | ALU | SRA | rs1 | rs2 | 0 | 0 | - | - | 0 | 0 | 0 | 0 | - | 0 | -
OR | 0x003160B3 | 1 | ALU | OR | rs1 | rs2 | 0 | 0 | - | - | 0 | 0 | 0 | 0 | - | 0 | -
AND | 0x003170B3 | 1 | ALU | AND | rs1 | rs2 | 0 | 0 | - | - | 0 | 0 | 0 | 0 | - | 0 | -
FENCE | 0x0FF0000F | 0 | - | - | - | - | 0 | 0 | - | - | 0 | 0 | 0 | 0 | - | 0 | -
ECALL | 0x00000073 | 0 | - | - | - | - | 0 | 0 | - | - | 0 | 0 | 0 | 0 | - | 0 | -
EBREAK | 0x00100073 | 0 | - | - | - | - | 0 | 0 | - | - | 0 | 0 | 0 | 0 | - | 0 | -
MUL | 0x023100B3 | 1 | M unit | - | - | - | 0 | 0 | - | - | 0 | 0 | 0 | 1 | MUL | 0 | -
MULH | 0x023110B3 | 1 | M unit | - | - | - | 0 | 0 | - | - | 0 | 0 | 0 | 1 | MULH | 0 | -
MULHSU | 0x023120B3 | 1 | M unit | - | - | - | 0 | 0 | - | - | 0 | 0 | 0 | 1 | MULHSU | 0 | -
MULHU | 0x023130B3 | 1 | M unit | - | - | - | 0 | 0 | - | - | 0 | 0 | 0 | 1 | MULHU | 0 | -
DIV | 0x023140B3 | 1 | M unit | - | - | - | 0 | 0 | - | - | 0 | 0 | 0 | 1 | DIV | 0 | -
DIVU | 0x023150B3 | 1 | M unit | - | - | - | 0 | 0 | - | - | 0 | 0 | 0 | 1 | DIVU | 0 | -
REM | 0x023160B3 | 1 | M unit | - | - | - | 0 | 0 | - | - | 0 | 0 | 0 | 1 | REM | 0 | -
REMU | 0x023170B3 | 1 | M unit | - | - | - | 0 | 0 | - | - | 0 | 0 | 0 | 1 | REMU | 0 | -
CHECKPOINT | 0x0000000B | 0 | - | - | - | - | 0 | 0 | - | - | 0 | 0 | 0 | 0 | - | 1 | CHECKPOINT
SNAPSHOT | 0x0000108B | 1 | snap ID | - | - | - | 0 | 0 | - | - | 0 | 0 | 0 | 0 | - | 1 | SNAPSHOT
RESTORE | 0x0001200B | 0 | - | - | - | - | 0 | 0 | - | - | 0 | 0 | 0 | 0 | - | 1 | RESTORE
REWIND | 0x0000300B | 0 | - | - | - | - | 0 | 0 | - | - | 0 | 0 | 0 | 0 | - | 1 | REWIND
FORWARD | 0x0000400B | 0 | - | - | - | - | 0 | 0 | - | - | 0 | 0 | 0 | 0 | - | 1 | FORWARD